## Sheet3 (hidden)
Column1 | Column2
25 | DM2500 (direct mount)
26 | DM2600 (direct mount Top Entry)
27 | DM2700 (direct mount)
L3 | LD3500, 2-way Ball Valve, 2-piece, 2000 PSI WOG
L7 | LD7300 (Non-Direct Mount)
38 | DM3833 (direct mount 2pc)
45 | DM4500 (direct mount 3pc)
46 | DM4600 (direct mount 3pc)
48 | DM4800 (direct mount 3pc)
73 | DM7333 (direct mount-cavity filled)
2A | DMCF7300 CAVITY FILLED SANITARY (direct mount)
51 | DM3L/T2A FLANGED (direct mount) 3 WAY
52 | DM5000 T PORT (direct mount)
73 | DM5000 L PORT (direct mount)
11 | FIRE SAFE 1PC 2000PSI
35 | FIRE SAFE 2PC 2000PSI
39 | FIRE SAFE 2PC 3000PSI
B2 | DB-DM2500 (Direct Mount-Double Block)
B6 | DB-DM4600 (Direct Mount-Double Block)
B8 | DB-DM4800 (Direct Mount-Double Block)
L7 | LD7300 (Non-Direct Mount)
94 | 9400 FIRE SAFE TOP ENTRY
95 | 9500 WELDED TRUNNION
96 | 9600 FIRE SAFE FLOATER
97 | 9700 FIRE SAFE TRUNNION-DOUBLE BLOCK & BLEED
99 | 9900 SEGMENTED SERIES
CE | CES3, Sanitary Butterfly Valve
80 | WAFER SERIES 80 150# CARTRIDGE STYLE BFV
81 | LUG SERIES 81 300# CARTRIDGE STYLE BFV
82 | WAFER STYLE 82 SERIES HP BFV
83 | LUG STYLE 83 SERIES HP BFV
89 | TRIPLE OFFSET LUG STYLE SERIES 89 HP BFV
98 | 9800 SEARIES METAL SEATED TRUNION
9W | 9900 SEGMENTED WAFER STYLE SERIES
9J | 9900 SEGMENTED WITH J TRIM SERIES
55 | 5500 SERIES LUBRICATED PLUG VALVE SERIES
40 | 4000 SERIES CAGE GUIDED CONTROL GLOBE VALVE
30 | 3500 3 WAY MIXING GLOBE STYLE CONTROL VALVE
20 | 2000 SERIES TOP GUIDED CONTROL GLOBE VALVE
KE | KE SERIES THOUGH CONDUIT DOUBLE EXPANDING GLOBE VALVE
54 | 5400 SERIES TEFLON OR PFA LINED SLEEVE PLUG VALVE
H6 | HIGH PRESSURE 600 SERIES 6000PSI
HA | HIGH PRESSURE HP3L2A00 SERIES 3000 PSI
H4 | HIGH PRESSURE HP4LL2A00 SERIES
SC | SC SERIES SWING CHECK VALVE
GB | GB SERIES GLOBE VALVE
KO | KO SERIES CAST STEEL GATE VALVE
KS | KS SERIES CONDUIT SLAB GATE VALVE
68 | 6800 SERIES IN LINE CHECK VALVE

## Actuator
ACTUATOR SIZE LEGEND
ABBREVIATED ACTUATOR PART NUMBERS
USED IN AUTOMATED VALVE PART NUMBERS
ALUMINUM PNEUMATIC RACK & PINION ACTUATORS |  |  |  | 316 SST PNEUMATIC RACK & PINION ACTUATORS
DOUBLE ACTING |  | SPRING RETURN |  | DOUBLE ACTING |  | SPRING RETURN
Code | Actuator | Code | Actuator | Code | Actuator | Code | Actuator
32D | JFC032D | N/A | N/A | S1D | JSS045D | S1S | JSS045S
50D | JFC050D | 50S | JFC050S | S2D | JSS052D | S2S | JSS052S
65D | JFC065D | 65S | JFC065S | S3D | JSS063D | S3S | JSS063S
75D | JFC075D | 75S | JFC075S | S4D | JSS083D | S4S | JSS083S
85D | JFC085D | 85S | JFC085S | S5D | JSS105D | S5S | JSS105S
95D | JFC095D | 95S | JFC095S | S6D | JSS125D | S6S | JSS125S
10D | JFC110D | 10S | JFC110S | S7D | JSS140D | S7S | JSS140S
25D | JFC125D | 25S | JFC125S | S8D | JSS160D | S8S | JSS160S
40D | JFC140D | 40S | JFC140S | S9D | JSS210D | S9S | JSS210S
60D | JFC160D | 60S | JFC160S | SXD | JSS300D | SXS | JSS300S
90D | JFC190D | 90S | JFC190S
21D | JFC210D | 21S | JFC210S
24D | JFC240D | 24S | JFC240S
27D | JFC270D | 27S | JFC270S
30D | JFC300D | 30S | JFC300S
35D | JFC350D | 35S | JFC350S
40D | JFC400D | 40S | JFC400S
JFEW SERIES |  |  |  | JFEX SERIES (EXP)
ON/OFF | MODULATING |  |  | ON/OFF | MODULATING
Code | Code | Actuator |  | Code | Code | Actuator
E04 | M04 | JFEW-0040 |  | N/A | N/A | N/A
E08 | M08 | JFEW-0080 |  | N/A | N/A | N/A
E10 | M10 | JFEW-0100 |  | X10 | N/A | JFEX-0100
E16 | M16 | JFEW-0160 |  | X16 | Y16 | JFEX-0160
E24 | M24 | JFEW-0240 |  | X24 | Y24 | JFEX-0240
E35 | M35 | JFEW-0350 |  | X35 | Y35 | JFEX-0350
E50 | M50 | JFEW-0500 |  | X50 | Y50 | JFEX-0500
E80 | M80 | JFEW-0800 |  | X80 | Y80 | JFEX-0800
E11 | M11 | JFEW-1100 |  | X11 | Y11 | JFEX-1100
E20 | M20 | JFEW-2000 |  | X20 | Y20 | JFEX-2000
E30 | M30 | JFEW-3000 |  | X30 | Y30 | JFEX-3000
E60 | M60 | JFEW-6000 |  | X60 | Y60 | JFEX-6000
E90 | M90 | JFEW-9000 |  | X90 | Y90 | JFEX-9000
JFER SERIES
ON/OFF | MODULATING
Code | Code | Actuator
R03 | Q03 | JFER-003
R05 | Q05 | JFER-005
R08 | Q08 | JFER-008
R10 | Q10 | JFER-010
R15 | Q15 | JFER-015
R20 | Q20 | JFER-020
R30 | Q30 | JFER-030
R40 | Q40 | JFER-040
R60 | Q60 | JFER-060
R80 | Q80 | JFER-080
R11 | Q11 | JFER-100
R16 | Q16 | JFER-160
R21 | Q21 | JFER-200
R31 | Q31 | JFER-300
R41 | Q41 | JFER-400
R51 | Q51 | JFER-500

## Auto Valve
CODE (3) | ACTUATOR | CODE (1) | SOLENOID | CODE (2) | TOP WORKS | CODE (1) | ACCESSORIES
50D | JFC050D | 0 | No Solenoid | 0 | No Topworks Accessories
65D | JFC065D | 1 | SV61 IP67,120VAC | L1 | JFS-210N IP67, (2) Mech SPDT
75D | JFC075D | 2 | SV61 IP67,24VDC | L2 | JFS-220N Intrinsic Safe (2) P&F NJ2-V3-N
85D | JFC085D | 3 | EF8551 UL/CSA Type 7, 120VAC | L3 | JFS-431N IP67, (2) PROXIMITY REED SPST
95D | JFC095D | 4 | EF8551 UL/CSA Type 7, 24VDC | L4 | JFS-ALS30 FM Type 7, (2) Mech SPDT
10D | JFC110D | 5 | SV71 FM Intrinsically Safe , 24VDC | L5 | JFS-310N IP67, (2) Mech SPDT
25D | JFC125D | 6 | (6)ASCO EF8553A001MS 1/2" NPT Large NAMUR Mount 3/4-Way Convertible solenoid Valve, 120VAC, Class F, 6.3 Watts,UL & CSA Approved Type 4,4X,6,7 & 9, Ambient Temp +5F to 104 F, 3.7 Cv | L7 | JFS-910N Stainless Steel Housing, NEMA 4, 4x Limit Switch
40D | JFC140D | 7 | (7) ASCO EF8553A001MS 1/2" NPT Large NAMUR Mount 3/4-Way Convertible solenoid Valve, 24VDC, Class F, 6.9 Watts,UL & CSA Approved Type 4,4X,6,7 & 9, Ambient Temp +5F to 104 F, 3.7 Cv | E1 | 57 Series 4-20mA
60D | JFC160D | 9 | SV91 NEMA 7 Solenoid Valve, 1/4" NPT120V | P1 | 58 Series 3-15 PSI
90D | JFC190D | A | SV61-24VAC | E5 | (E5) 4100X-R0A0 Jflow 4-20mA FM/CSA Explosion-Proof, Rotary Electro-Positioner for DA or SR Actuators, Flat Arrow Position Indicator, 145 PSI Max, Ambient Temp -40 to 185 Deg F, 1/4" NPT Air ports, 1/2" NPT conduit Entry, Type 4X & IP66, Powder Coated Aluminum Housing, C1 Cam & D1 Shaft
21D | JFC210D |  |  | E7 | TS800 Series Smart Positioner, 4-20mA Input IP67 NON HART
24D | JFC240D |  |  | L9 | XAB01200E Class I Div I Nema 7 UL approved Limit Switch
27D | JFC270D |  |  | E2 | 57 Series 4-20mA in and out
30D | JFC300D |  |  | E8 | TS800 SMART POSITIONER Ex ia, NON HART
35D | JFC350D |  |  | E9 | TS800 SMART POSITIONER Ex ia, W/HART,TRANSMITTER & SWITCHES
40D | JFC400D |  |  | A1 | AUTOMAX LIMIT SWITCH, NXCLU2M1
50S | JFC050S |  |  | CA | SF01200-11UA7E3 CAA01200E FLAT TOP N4 LS SPDT
65S | JFC065S |  |  | E6 | TS800 SMART POSITIONER Ex IS, 4-20mA In & Out, NON HART, No Switches
75S | JFC075S
85S | JFC085S
95S | JFC095S
10S | JFC110S
25S | JFC125S
40S | JFC140S
60S | JFC160S
90S | JFC190S
21S | JFC210S
24S | JFC240S
27S | JFC270S
30S | JFC300S
35S | JFC350S
40S | JFC400S
S1D | JSS045D
S2D | JSS052D
S3D | JSS063D
S4D | JSS083D
S5D | JSS105D
S6D | JSS125D
S7D | JSS140D
S8D | JSS160D
S9D | JSS210D
SXD | JSS300D
S1S | JSS045S
S2S | JSS052S
S3S | JSS063S
S4S | JSS083S
S5S | JSS105S
S6S | JSS125S
S7S | JSS140S
S8S | JSS160S
S9S | JSS210S
SXS | JSS300S

## Man Valve
CODE | VALVE SIZE | CODE | VALVE SERIES | CODE | Body Material | Ball/disc Material | Stem Material | CODE | PORT SIZE | CODE | PACKING MATERIAL | CODE | SEAT MATERIAL | CODE | Body Seal Material | CODE | End Connections | CODE | OPERATOR/BRACKET
CODE | SIZE | CODE | VALVE SERIES | CODE | BODY | BALL | STEM | CODE | PORT SIZE | CODE | PACKING | CODE | SEAT | CODE | BODY SEAL | CODE | END CONNECTIONS | CODE | OPERATOR / BRACKET
1 (8 mm) | 1/4" | 25 | DM2500 2pc Flanged (direct mount) | A1 | A105 | A105 Cr | A105 Cr | F | Full Port | T | TFM1600 | T | TFM1600 | T | TFM1600 | F1 | ANSI 150 RF Flange | LD | Locking Lever Handle
2 (10 mm) | 3/8" | 2F | 2500 Series 2pc Non DM Flanged | 0 | CF8-304S | CF8-304S | CF8-304S | R | Reduced Port | C | TFM4215 | C | TFM4215 | C | TFM4215 | F3 | ANSI 300 RF Flange | OH | Oval Handle
3 (15 mm) | 1/2" | 26 | DM2600 (direct mount Top Entry) | 1 | CF8-304S | CF3-304L | CF3-304L | B | BFV | G | GRAPHITE | M | CF8M-STELLITE | G | GRAPHITE | F6 | ANSI 600 RF Flange | L4 | Locking Lever Handle with 4" Stem Extension
4 (20 mm) | 3/4" | 27 | DM2700 (direct mount) | 4 | CF8 | 316S | 316S | 1 | 15 DegreeV-Ball | P | PEEK | 4 | CF8-STELLITE | P | PEEK | F9 | ANSI 900 RF Flange | L6 | Locking Lever Handle with 6" Stem Extension
5 (25 mm) | 1" | 37 | 3700 Series 2pc Non DM, 1000 PSI | 11 | LF5 | LF5 | LF5 | 3 | 30 Degree V-Ball | R | RPTFE | 5 | CF8+TCC | R | RPTFE | F5 | ANSI 1500 RF Flange | LF | Locking Lever Handle with Fugitive Emission Bonnet
0 (32 mm) | 1-1/4" | 38 | DM3833 (direct mount 2pc) 1000WOG | 13 | A105 | 316S | 316S | 4 | 45 Degree V-Ball | F | PTFE | P | PEEK | F | PTFE | F2 | ANSI 2500 RF Flange | GO | Manual Gear Operator
6 (40 mm) | 1-1/2" | 45 | DM4500 (direct mount 3pc) 1000WOG | 2L | WCB A216 | 316L | 316L | 6 | 60 Degree V-Ball | N | NYLON | R | RPTFE | N | NYLON | FF | FLAT FACE FLANGE | DG | Declutchable Gear Operator
7 (50 mm) | 2" | 46 | DM4600 (direct mount 3pc) 2200PSI | 22 | WCB A216 | A105 Cr | A105 Cr | 9 | 90 Degree V-Ball | V | VITON | F | PTFE | V | VITON | FT | FEMALE NPT | SH | Spring Return Handle (designate FC or FO after group)
8 (65 mm) | 2-1/2" | 48 | DM4800 (direct mount 3pc) 3600PSI | 23 | WCB A216 | 316S | 316S | T | T PORT 3 WAY FP | U | UHMWPE | N | NYLON | U | UHMWPE | SW | SOCKET WELD | 10 | 10 Position Locking Lever
9 (80 mm) | 3" | CF | DM7333 (direct mount-cavity filled) 3PC BV 1000WOG | 33 | 316S | 316S | 316S | L | L PORT 3 WAY FP | L | DEVLON | V | VITON | L | DEVLON | B1 | BUTT WELD 10 | B1 | 304SS BRACKET 38MM TALL W COUPLER
A (100 mm) | 4" | 2A | DM3L/T2A (direct mount) 3 WAY | 44 | ALLOY 20 | ALLOY 20 | ALLOY 20 | X | X PORT 4 WAY FP | D | DELRIN | U | UHMWPE | D | DELRIN | B4 | BUTT WELD 40 | B2 | 304ss BRACKET 40MM TALL W COUPLER
B (125 mm) | 5" | CA | DM3L/T2A (direct mount) 3 WAY Cavity Filled | 55 | MONEL | MONEL | MONEL | M | Vertical L Port 3/4-Way | 0 | CARBON PEEK | L | DEVLON | 0 | CARBON PEEK | B8 | BUTT WELD 80 | B3 | 304SS BRACKET 70MM TALL W COUPLER (HT)
C (150 mm) | 6" | 50 | DM5000 T/L PORT (direct mount) NPT 3 WAY 1000PSI/800 WOG | 35 | 316 | MONEL | MONEL | N | Vertical T Port 3/4-Way | K | KEL F | D | DELRIN | K | KEL F | TS | FEMALE NPT X SOCKET WELD | B4 | CS 4" TALL BRACKET AND COUPLER
E (200 mm) | 8" | 66 | DM6600 BRONZE 3 WAY T/L PORT | 6L | CF3M-316L | CF3M-316L | CF3M-316L | S | 1/16" SLOT | A | KALREZ | 0 | CARBON PEEK | A | KALREZ | ES | EXTENDED SOCKET WELD | B5 | CS 3" TALL BRACKET AND COUPLER
F (250 mm) | 10" | 11 | FIRE SAFE 1PC 2000PSI | 99 | DUPLEX | DUPLEX | DUPLEX | J | 60 DEGREE J TRIM | B | BUNA | K | KEL F | B | BUNA | EB | EXTENDED BUTT WELD | B6 | CS 6" TALL BRACKET AND COUPLER
G (300 mm) | 12" | 35 | FIRE SAFE 2PC 2000PSI | 0L | 304L | 304L | 304L | 8 | 1/8" SLOT | E | EPDM | A | KALREZ | E | EPDM | L1 | LUG STYLE ANSI 150 | B8 | CS 8" TALL BRACKET AND COUPLER
H (350 mm) | 14" | 39 | FIRE SAFE 2PC 3000PSI | 77 | HASTELLOY C | HASTELLOY C | HASTELLOY C | U | VENT BALL INTERNAL UPSTREAM |  |  | B | BUNA | X | DBL. BODY SEAL - GRPH & TFM1600 | L3 | LUG STYLE ANSI 300 | CB | Cryogenic Bonnet, 12" Tall SS with Lever OP
K (400 mm) | 16" | B2 | DB-DM2500 (Direct Mount-Double Block) | AA | AL6XN | AL6XN | AL6XN | D | VENT BALL INTERNAL DOWNSTREAM |  |  | E | EPDM | S | DUPLEX+GRAPHITE | W1 | WAFER FLANGED ANSI 150 | 0 | none
L (450 mm) | 18" | B6 | DB-DM4600 (Direct Mount-Double Block) | BB | BRONZEC8440 | BRASS C3770 | BRASS B16 | Z | FULL AREA GLOBE |  |  | S | DUPLEX+GRAPHITE |  |  | W3 | WAFER FLANGED 300# | BS | Bare Stem
M (500 mm) | 20" | B8 | DB-DM4800 (Direct Mount-Double Block) | 86 | LF2/LCB | 316S | 316S | K | CHOKE DISC |  |  | 1 | 316+RPTFE |  |  | W6 | WAFER FLANGED ANSI 600
N (550 mm) | 22" | 73 | LD7300 (Non-Direct Mount) 1500WOG 3PC | 88 | LF2/LCB | LF2/LCB | LF2/LCB |  |  |  |  | 2 | 316+PEEK |  |  | B2 | SW X FNPT (BLOCK), FNPT (BLEED)
O (600 mm) | 24" | 94 | 9400 FIRE SAFE TOP ENTRY | SS | 410S | 410S | 410S |  |  |  |  | 3 | 410+TCC |  |  | B3 | SW X SW (BLOCK), FNPT (BLEED)
P (650 mm) | 26" | 95 | 9500 WELDED TRUNNION | D3 | DUCTILE IRON | 316S/CF8M | 416SS | [8 empty] | B5 | SW X SW (BLOCK), SW (BLEED)
Q (762mm) | 30" | 96 | 9600 FIRE SAFE FLOATER 150-1500# FLANGED | D4 | DUCTILE IRON | AL BRZ | 316S | [8 empty] | TC | TRI-CLAMP
R (914.4mm) | 36" | 97 | 9700 FIRE SAFE TRUNNION-DOUBLE BLOCK & BLEED | D6 | DUCTILE IRON | CRM PLATED DI | 410SS | [8 empty] | RT | RING TYPE JOINT
S (1000 mm) | 40" | 99 | 9900 SEGMENTED SERIES | 24 | WCB A216 | 316S/CF8M | 17-4PH | [8 empty] | WT | BUTT WELD TUBE END
T (1050 mm) | 42" | CE | CES3, Sanitary Butterfly Valve | 25 | WCB A216 | CF8 | 17-4PH | [8 empty] | MT | METRIC THREAD
SPECIAL | ZZ | 78 | WAFER STYLE, PTFE LINED RSBFV | 26 | WCB A216 | WCB A216 | 17-4PH | [8 empty] | BT | BRITISH PIPE THREAD |  |  | wcb
|  | 79 | LUG STYLE, PTFE LINED RSBFV | 34 | 316S/CF8M | 316S/CF8M | 17-4PH | [8 empty] | E1 | EXTENDED BUTT WELD SCH10
|  | 80 | WAFER SERIES 80 CARTRIDGE STYLE RSBFV | 35 | CF8 | CF8M | 17-4PH | [8 empty] | E4 | EXTENDED BUTT WELD SCH40
|  | 81 | LUG SERIES 81 CARTRIDGE STYLE RSBFV | W6 | WC6 | CF8 | 17-4PH | [8 empty] | E6 | EXTENDED BUTT WELD SCH160
|  | 82 | WAFER STYLE 82 SERIES HP BFV | 37 | CF8M | HASTELLOY C | HASTELLOY C | [8 empty] | E8 | EXTENDED BUTT WELD SCH80
|  | 83 | LUG STYLE 83 SERIES HP BFV | S7 | 317 | 317 | 317 | [8 empty] | JS | DN150 JIS 10K
|  | 84 | 316 SST WAFER STYLE 84 SERIES RSBFV | P4 | 316S/CF8M | POLISHED 316S/CF8M | 17-4
|  | 85 | 316 SST LUG STYLE 85 SERIES RSBFV | 2X | WCB A216 | CF8-304S | xm-19
|  | 89 | TRIPLE OFFSET LUG STYLE SERIES 89 HP BFV | 3X | CF8M | CF8M | xm-19
|  | 98 | 9800 SEARIES METAL SEATED TRUNION | A2 | A105/ENP COAT | A105/CR | A182/CR
|  | 55 | 5500 SERIES LUBRICATED PLUG VALVE SERIES | 3S | 254 SMO | 254 SMO | 254 SMO
|  | 40 | 4000 SERIES CAGE GUIDED CONTROL GLOBE VALVE | 3P | 316SST | CF8M + PTFE | 431SST
|  | 30 | 3500 3 WAY MIXING GLOBE STYLE CONTROL VALVE | FI | F11 | F321 | INCONEL718
|  | 20 | 2000 SERIES TOP GUIDED CONTROL GLOBE VALVE | F2 | F321 | F321 | INCONEL718
|  | KE | KE SERIES THOUGH CONDUIT DOUBLE EXPANDING GLOBE VALVE | F3 | F11 | CF8+TCC | XM-19
|  | 54 | 5400 SERIES TEFLON OR PFA LINED SLEEVE PLUG VALVE | F4 | F304 | 316 | 316
|  | H6 | HIGH PRESSURE 600 SERIES 6000PSI | F5 | F304 | 410 | 17-4PH
|  | HA | HIGH PRESSURE HP3L2A00 SERIES 3000 PSI | F6 | F11 | 410+TCC | 410
|  | H4 | HIGH PRESSURE HP4LL2A00 SERIES | F7 | A216 | 304+STL | 17-4PH
|  | SC | SC SERIES SWING CHECK VALVE | F8 | A105 | 304+STL | 17-4PH
|  | GB | GB SERIES GLOBE VALVE | F9 | A105 | 316 | XM-19
|  | KO | KO SERIES CAST STEEL GATE VALVE
|  | KS | KS SERIES CONDUIT SLAB GATE VALVE
|  | 68 | 6800 SERIES IN LINE CHECK VALVE
|  | 9X | OLD STYLE 9900 SERIES SEGMENTED
|  | 91 | DM9100 J FLEX GLOBE CONTROL VALVE
|  | LN | PFA LINED FULL PORT BALL VALVE
|  | 93 | INLINE CHOKE 9300 SERIES
|  | 92 | ANGLE CHOKE 9200 SERIES